## Sheet1
Qty | Part | Remark | Package | Mouser | Components
Board
1 | PCB | PABB's ZX Spectrum 48 Issue 3B Redrawn
Integrated Circuits
1 | ULA 6C001E-6/6C001E-7 | Replacements: NebULA, vLA82 | DIP40 |  | IC1
1 | Zilog Z80A |  | DIP40 |  | IC2
4 | 74LS157 |  | DIP16 |  | IC3 IC4 IC25 IC26
1 | ROM | Replacement: 27C128, requires hardware modification | DIP28 |  | IC5
8 | 4116 |  | DIP16 |  | IC6 IC7 IC8 IC9 IC10 IC11 IC12 IC13
1 | LM1889N |  | DIP18 |  | IC14
8 | 4432/4464 | 4432 must be of same type | DIP16 |  | IC15 IC16 IC17 IC18 IC19 IC20 IC21 IC22
1 | 74LS32 |  | DIP14 |  | IC23
1 | 74LS00 |  | DIP14 |  | IC24
Transistors
4 | ZTX313 | Replacement: BC548C | ??? |  | TR1 TR2 TR3 TR6
1 | ZTX650 | Replacement: ZTX651 | ??? |  | TR4
1 | ZTX213 | Replacement: BC557, reverse mounted | ??? |  | TR5
1 | ZTX450 | Replacement: ZTX651 | ??? |  | TR7
2 | BC184 | Replacement: BC549B | ??? |  | TR8 TR9
Diodes
12 | 1N4148 |  | ??? |  | D1 D2 D3 D4 D5 D6 D7 D8 D9 D11 D12 D13
1 | BA157 |  | ??? |  | D15
1 | 5V1 Zener |  | ??? |  | D16
Capacitors
2 | 16pF 5% |  | ??? |  | C72 C73
2 | 33pF 10% |  | ??? |  | C37 C38
1 | 47pF 10% |  | ??? |  | C63
2 | 100pF 10% |  | ??? |  | C64 C67
2 | 150pF 10% |  | ??? |  | C52 C53
1 | 560pF 10% |  | ??? |  | C49
2 | 10nF 10% |  | ??? |  | C35 C39
26 | 47nF 10% |  | ??? |  | C1 C2 C3 C4 C5 C6 C7 C8 C26 C29 C30 C33 C40 C41 C42 C48 C55 C56 C57 C58 C59 C60 C61 C62 C66 C76
9 | 100nF 10% |  | ??? |  | C31 C32 C43 C68 C69 C70 C71 C75 C77
2 | 1µF 50V Electrolytic |  | Axial |  | C27 C46
1 | 4.7µF 5V Electrolytic |  | Axial |  | C74
6 | 22µF 10V Electrolytic |  | Axial |  | C25 C28 C34 C47 C50 C65
2 | 100µF 16V Electrolytic |  | Axial |  | C44 C45
Resistors
1 | 15Ω - 1W, 5% |  | TH |  | R34
3 | 15Ω - 1/4W, 5% |  | TH |  | R61 R62 R64
1 | 56Ω - 1/4W, 5% |  | TH |  | R55
1 | 68Ω - 1/4W, 5% |  | TH |  | R60
1 | 100Ω - 1/4W, 5% |  | TH |  | R32
1 | 180Ω - 1/4W, 5% |  | TH |  | R25
2 | 220Ω - 1/4W, 5% |  | TH |  | R70 R71
7 | 330Ω - 1/4W, 5% |  | TH |  | R17 R18 R19 R20 R21 R22 R23
1 | 390Ω - 1/4W, 5% |  | TH |  | R53
11 | 470Ω - 1/4W, 5% |  | TH |  | R1 R2 R3 R4 R5 R6 R7 R8 R26 R27 R28
2 | 680Ω - 1/4W, 5% |  | TH |  | R33 R36
1 | 1kΩ - 1/4W, 2% |  | TH |  | R58
11 | 1kΩ - 1/4W, 5% |  | TH |  | R24 R37 R42 R45 R46 R47 R56 R63 R73 R76 R77
1 | 1.8kΩ - 1/4W, 2% |  | TH |  | R59
3 | 2.2kΩ - 1/4W, 5% |  | TH |  | R48 R51 R52
1 | 3kΩ - 1/4W, 2% |  | TH |  | R43
1 | 4.7kΩ - 1/4W, 5% |  | TH |  | R50
1 | 5.1kΩ - 1/4W, 2% |  | TH |  | R44
8 | 8.2kΩ - 1/4W, 5% |  | TH |  | R9 R10 R11 R12 R13 R14 R15 R16
13 | 10kΩ - 1/4W, 5% |  | TH |  | R28 R29 R30 R35 R49 R65 R66 R67 R68 R69 R72 R74 R75
1 | 100Ω - 1/4W, 5% |  | TH |  | R54
1 | 220Ω - 1/4W, 5% |  | TH |  | R31
Oscillators
1 | 14 MHz Crystal |  | ?? |  | X1
1 | 4.433619 MHz Crystal |  | ?? |  | X2
Other
1 | Beeper
1 | 7805 | Replacement: Traco Power TSR1-2450
1 | Heatsink | Only needed if 7805 is used
1 | Coil
2 | 3.5mm Mono Audio Jack
1 | DC Power Socket 5.5mm/2.1mm
1 | Keyboard Connector 5-pin
1 | Keyboard Connector 8-pin
1 | TV Modulator
4 | Wire Jumper
Sockets (optional)
2 | Socket, DIP14 |  | DIP14 |  | IC23 IC24
20 | Socket, DIP16 |  | DIP16 |  | IC3 IC4 IC6 IC7 IC8 IC9 IC10 IC11 IC12 IC13 IC15 IC16 IC17 IC18 IC19 IC20 IC21 IC22 IC25 IC26
1 | Socket, DIP18 |  | DIP18 | 575-11044318 | IC14
1 | Socket, DIP28 | ROM | DIP28 |  | IC5
2 | Socket, DIP40 |  | DIP40 | 575-11044640 | IC1 IC2
ZX Spectrum 48K Issue 3B Bill of Material – Version: 0.1 (2022-12-08) Source and latest version at GitHub: https://github.com/shred/zxspectrum-bom License: GNU General Public License (GPLv3) This content is provided "as is" and without warranties of any kind either expressed or implied.